## Sheet1
Special channel values
|  | X4S | valid from Firmware Version V1.65
start | end | active | function | save to eeprom | remarks
30 | 34 | Hold for 3 sec | P/T-Speed Normal | Yes
35 | 38 | Hold For 3 Sec | P/T-Speed +10% | Yes
84 | 89 |  | Dimmer in Soft Mode | Yes
these switch boxes only work if special channel has been enabled with value zero before:
90 |  | 3 seconds | LED-PWM = 600Hz | yes | Saved with ColWheel fader
91 |  | 3 seconds | LED-PWM = 1200Hz | yes | Saved with ColWheel fader
92 |  | 3 seconds | LED-PWM = 1800Hz | yes | Saved with ColWheel fader
93 |  | 3 seconds | LED-PWM = 2400Hz | yes | Saved with ColWheel fader
94 |  | 3 seconds | LED-PWM = 3000Hz | yes | Saved with ColWheel fader
95 |  | 3 seconds | LED-PWM = 3600Hz | yes | Saved with ColWheel fader
96 |  | 3 seconds | LED-PWM = 4200Hz | yes | Saved with ColWheel fader
97 |  | 3 seconds | LED-PWM = 4800Hz | yes | Saved with ColWheel fader
98 |  | 3 seconds | LED-PWM = 5600Hz | yes | Saved with ColWheel fader
99 |  | 3 seconds | LED-PWM = 6000Hz | yes | Saved with ColWheel fader
100 |  | 3 seconds | PWM-Frequenz Adjust | yes | Saved with ColWheel fader
208 |  | 3 seconds | Zoom-MAX auf 247 | yes | Saved with ColWheel fader
212 |  | 3 seconds | Zoom-MAX auf 255 | yes | Saved with ColWheel fader
216 |  | 3 seconds | Zoom-Normal | yes | Saved with ColWheel fader
220 |  | 3 seconds | Zoom-Invers | yes | Saved with ColWheel fader
224 |  | 3 seconds | Tilt-Normal | yes | Saved with ColWheel fader
228 |  | 3 seconds | Tilt-Invers | yes | Saved with ColWheel fader
232
236
250 |  | 3 seconds | RESET